## Previsão de custos
Dep. Eng. Eletrotécnica - UC de Projeto em Engenharia Eletrotécnica e de Computadores
Previsão de custos para Projeto
|  | Título Projeto: | IMU RC
|  | Orientadores: | Nuno Vieira Lopes, Nuno Miranda, Paulo Coelho
|  | Data: | 2024-10-13
Item | Descrição | Referência | Qtd | Un. | Fornecedor | Preço unitário | Preço total
1 | Arduino Car Kit Dual-Base Quad-Motor | https://mauser.pt/catalog/product_info.php?products_id=096-6800 | 1 | 1 |  | 23.7 | 23.7
2 | ESP32-S3-DevKitC-1 v1.1 | https://pt.mouser.com/ProductDetail/Espressif-Systems/ESP32-S3-DevKitC-1-N8?qs=Wj%2FVkw3K%252BMCTHFMHLvA1pQ%3D%3D | 2 | 1 |  | 13.95 | 27.9
3 | Bateria Li-ion 18650 3.7V | https://mauser.pt/catalog/product_info.php?cPath=74_1011_215&products_id=120-0434 | 2 | 1 |  | 10.23 | 20.46
4 | Bateria Li-Po 3.7V | https://mauser.pt/catalog/product_info.php?products_id=035-0564 | 1 | 1 |  | 5.55 | 5.55
5 | Caixa dupla para baterias Li-ion 18650 | https://www.botnroll.com/pt/18650/2571-suporte-baterias-2-x-18650-com-conector-dc2-1.html | 1 | 1 |  | 2.5 | 2.5
6 | Sensor 6-DOF MPU-6050 | https://www.botnroll.com/pt/acelerometros/843-acelarometro-e-giroscopio-3-eixos-.html | 1 | 1 |  | 3.24 | 3.24
7 | 2S BMS | https://www.botnroll.com/pt/bms/3879-bms-para-protec-o-baterias-18650-2s-7-4v-10a.html | 1 | 1 |  | 5.75 | 5.75
8 | Conversor buck DC-DC | https://mauser.pt/catalog/product_info.php?products_id=096-7803&utm_source=google&utm_medium=cpc&utm_campaign=shopping_catalog_pt_011&utm_content=feed&gad_source=1&gclid=Cj0KCQjwjY64BhCaARIsAIfc7YaDiiGgvD7wx2N3whYbYxHrnfKYgq9p4rmcg98W041qtc01UyOTZAoaAmD4EALw_wcB | 3 | 1 |  | 2.75 | 8.25
9 | L298N V3 Stepper Driver | https://www.ptrobotics.com/modulos-motor-pontes-h/7525-l298n-v3-stepper-driver-and-power-supply-module.html | 1 | 1 |  | 17.84 | 17.84
10 | Módulo carregamento TP4056 | https://www.ptrobotics.com/alimentacao/7944-modulo-carregador-de-baterias-de-litio-tp4056.html | 2 | 1 |  | 3.63 | 7.26
11 | Roda Mecanum - Esquerda | https://www.botnroll.com/pt/rodas-rodizios/4339-roda-mecanum-65mm-em-metal-esquerda-com-hub.html | 2 | 1 |  | 10.85 | 21.7
12 | Roda Mecanum - Direita | https://www.botnroll.com/pt/rodas-rodizios/4340-roda-mecanum-65mm-em-metal-direita-com-hub.html | 2 | 1 |  | 10.85 | 21.7
13 | Imax B3 Pro Compact LiPo Charger | https://www.ptrobotics.com/carregador-de-baterias/7075-imaxrc-b3-pro-compact-lipo-charger-for-2s-3s-74v-111v-w-eu-adapter-110-240vac.html | 1 | 1 |  | 12.24 | 12.24
14 | Hacker LiPoBattery 7.4V 2400mAh | https://www.ptrobotics.com/baterias-lipo/4143-hacker-lipobattery-74v-2400mah.html | 1 | 1 |  | 24.95 | 24.95
15 | Sensor 9-DOF MPU-9250 | https://www.botnroll.com/pt/acelerometros/3735-imu-9dof-mpu-9250-girosc-pio-aceler-metro-e-magnet-metro-i2c-e-spi.html | 1 | 1 |  | 16.7 | 16.7
16 | TB6612FNG DC Motor Driver | https://mauser.pt/catalog/product_info.php?products_id=096-7496 | 2 | 1 |  | 13.2 | 26.4
17 | [6 empty] | 0
| Previsão custo final | [5 empty] | 246.14
Observações:
[1]
[2]
[3]
[4]